## Document2
CHECKLIST OF QUESTIONS FOR COMPARING DIFFERENT MAKES AND MODELS OF TOILET
| Question | NatSol | Other 1 | Other 2 | Other 3
1 | Is the toilet guaranteed to be odour free in normal operation? | Yes
2 | Is a male urinal provided to ensure greater hygiene for all users? | Yes
3 | Is a vandal resistant building available? | Yes
4 | Can the system be installed in a day by an experienced installation team on a typical site? | Yes
5 | Can it be installed in all soil types - except bedrock? | Yes
6 | Can the toilet be installed entirely by hand without machinery? | No
7 | Does the toilet have full access for wheelchair users without extensive ramps? | Yes
8 | Is the pedestal designed to minimise fouling during normal use? | Yes
9 | Is it necessary to add anything to the vaults to promote composting? | Yes
10 | Is the toilet system susceptible to mechanical or electrical breakdown? | No
11 | Is ventilation achieved without the need for an electricity? | Yes
12 | Is urine separated or drained to avoid the need for evaporation? | Yes
13 | Is liquid (urine) drained at a high level to avoid the need for pumping on flat sites? | Yes
14 | Is the system designed to cope with high peak use? | Yes
15 | Does it matter if the toilet is not used for lengthy periods? | No
16 | Is fresh material kept separate from composted material (e.g. by use of twin vault design)? | Yes
17 | Is the finished compost unpleasant to remove? | No
18 | Do we have a large number of satisfied users? | Yes
19
20
21
22
23
24
25